## Sheet1
Ref | Val | Footprint | Datasheet |  | LCSC | Part no | NOTES | order codes
C1 | 0.1u | Capacitor_SMD:C_0402_1005Metric_Pad0.74x0.62mm_HandSolder | ~ | book | Mouser |  | https://www.mouser.co.uk/ProductDetail/KEMET/C0402C104M4RACTU?qs=sGAEpiMZZMsh%252B1woXyUXj1PCdxDMpiDGZG2mUyURj6Q%3D
C2 | 19pF | Capacitor_SMD:C_0402_1005Metric_Pad0.74x0.62mm_HandSolder | ~ | no | Mouser |  | https://www.mouser.co.uk/ProductDetail/Murata-Electronics/GJM1555C1H190FB01D?qs=ui%252B2d9lVEI5spSt4MND2Qw%3D%3D
C3 | 19pF | Capacitor_SMD:C_0402_1005Metric_Pad0.74x0.62mm_HandSolder | ~ | no | Mouser
C4 | 0.1u | Capacitor_SMD:C_0402_1005Metric_Pad0.74x0.62mm_HandSolder | ~ | no | Mouser
C5 | 0.1u | Capacitor_SMD:C_0402_1005Metric_Pad0.74x0.62mm_HandSolder | ~ | no | Mouser
C6 | 0.1u | Capacitor_SMD:C_0402_1005Metric_Pad0.74x0.62mm_HandSolder | ~ | no | Mouser
C7 | 0.1u | Capacitor_SMD:C_0402_1005Metric_Pad0.74x0.62mm_HandSolder | ~ | no | Mouser
C8 | 0.1u | Capacitor_SMD:C_0402_1005Metric_Pad0.74x0.62mm_HandSolder | ~ | no | Mouser
C9 | 15u | Capacitor_SMD:C_1210_3225Metric_Pad1.33x2.70mm_HandSolder | ~ | no | Mouser |  | https://www.mouser.co.uk/ProductDetail/KEMET/C1210C156K4PACTU?qs=jGANiKWBgcgZEW6yaIC28w%3D%3D
C10 | 15u | Capacitor_SMD:C_1210_3225Metric_Pad1.33x2.70mm_HandSolder | ~ | no | Mouser
C11 | 0.1u | Capacitor_SMD:C_0402_1005Metric_Pad0.74x0.62mm_HandSolder | ~ | no | Mouser
C12 | 0.1u | Capacitor_SMD:C_0402_1005Metric_Pad0.74x0.62mm_HandSolder | ~ | no | Mouser
C13 | 0.1u | Capacitor_SMD:C_0402_1005Metric_Pad0.74x0.62mm_HandSolder | ~ | no | Mouser
C14 | 0.1u | Capacitor_SMD:C_0402_1005Metric_Pad0.74x0.62mm_HandSolder | ~ | no | Mouser
C15 | 22u | Capacitor_SMD:C_1210_3225Metric_Pad1.33x2.70mm_HandSolder | ~ | no | Mouser |  | https://www.mouser.co.uk/ProductDetail/KEMET/C1210C226K8RACTU?qs=K%2Fj%2Fqf%252B0fqI9uYKyODntOg%3D%3D
C16 | 22u | Capacitor_SMD:C_1210_3225Metric_Pad1.33x2.70mm_HandSolder | ~ | no | Mouser
C17 | 22u | Capacitor_SMD:C_1210_3225Metric_Pad1.33x2.70mm_HandSolder | ~ | no | Mouser
C18 | 22u | Capacitor_SMD:C_1210_3225Metric_Pad1.33x2.70mm_HandSolder | ~ | no | Mouser
C19 | 10n | Capacitor_SMD:C_0402_1005Metric_Pad0.74x0.62mm_HandSolder | ~ | book | 8 + more in book
C20 | 10n | Capacitor_SMD:C_0402_1005Metric_Pad0.74x0.62mm_HandSolder | ~ | book
C21 | 10n | Capacitor_SMD:C_0402_1005Metric_Pad0.74x0.62mm_HandSolder | ~ | book
C22 | 10n | Capacitor_SMD:C_0402_1005Metric_Pad0.74x0.62mm_HandSolder | ~ | book
C23 | 0.1u | Capacitor_SMD:C_0402_1005Metric_Pad0.74x0.62mm_HandSolder | ~ | no | Mouser
C24 | 0.1u | Capacitor_SMD:C_0402_1005Metric_Pad0.74x0.62mm_HandSolder | ~ | no | Mouser
C25 | 0.1u | Capacitor_SMD:C_0402_1005Metric_Pad0.74x0.62mm_HandSolder | ~ | no | Mouser
C26 | 0.1u | Capacitor_SMD:C_0402_1005Metric_Pad0.74x0.62mm_HandSolder | ~ | no | Mouser
D1 | SS24A | Diode_SMD:D_SMA | https://docs.rs-online.com/a7bf/0900766b814bbf7a.pdf | book | 5 | SS24A | Should be in book! | RS 917-9186
D2 | 15V | Diode_SMD:D_SMA_Handsoldering | https://docs.rs-online.com/5c35/0900766b813439e9.pdf | yes | 4 | SMBJ15A | Should be in book! | Farnell 2675420
D3 | CAN_TVS | Package_TO_SOT_SMD:SOT-23 | https://www.onsemi.com/pdf/datasheet/nup2105l-d.pdf |  | CDSOT23-T24CAN | SZNUP2105L | ALT: CDSOT23-T24CAN , uClamp2492SQ | Farnell 2533287 | https://www.mouser.co.uk/ProductDetail/Bourns/CDSOT23-T24CAN?qs=Z7P4xsdcg2LuAOb%2FzQ7xoQ%3D%3D&gclid=EAIaIQobChMIiKmDk96E_wIVB97tCh1gUQElEAAYASAAEgKov_D_BwE
F1 | 0.75A | Fuse:Fuse_1206_3216Metric_Pad1.42x1.75mm_HandSolder | ~ |  | 5 | 1206L075/16WR | Should be in book! | Farnell 2786572
J1 | Conn_01x10_Male | Connector_Molex:Molex_PicoBlade_53261-1071_1x10-1MP_P1.25mm_Horizontal | ~ |  | Mouser | 53261-1071 |  | RS 542-7179 | https://www.mouser.co.uk/ProductDetail/Molex/53261-1071?qs=%252B72YyncTwW%252Bzs3RwZTiukQ%3D%3D
J2 | SWD | Connector_Harwin:Harwin_M20-89004xx_1x04_P2.54mm_Horizontal | ~
J3 | DT028ATFT | Connector_FFC-FPC:Hirose_FH12-45S-0.5SH_1x45-1MP_P0.50mm_Horizontal | https://www.mouser.co.uk/datasheet/2/1015/DT028ATFT-v21-1650620.pdf |  | Mouser |  | Should be in book! and we have a spare screen! | RS 772-7027 | https://www.mouser.co.uk/ProductDetail/Hirose-Connector/FH12-45S-0.5SH55?qs=Ux3WWAnHpjARyeetL%252BSpNg%3D%3D
J4 | SW1 | Connector_Molex:Molex_PicoBlade_53261-0271_1x02-1MP_P1.25mm_Horizontal | ~ |  | Mouser |  |  | RS 542-7090 | https://www.mouser.co.uk/ProductDetail/Molex/53261-0271?qs=%252B72YyncTwW%252B8%252BBjraxGf3A%3D%3D
J5 | SW2 | Connector_Molex:Molex_PicoBlade_53261-0271_1x02-1MP_P1.25mm_Horizontal | ~ |  | Mouser |  |  | RS 542-7090
J6 | SW3 | Connector_Molex:Molex_PicoBlade_53261-0271_1x02-1MP_P1.25mm_Horizontal | ~ |  | Mouser |  |  | RS 542-7090
J7 | SW4 | Connector_Molex:Molex_PicoBlade_53261-0271_1x02-1MP_P1.25mm_Horizontal | ~ |  | Mouser |  |  | RS 542-7090
JP1 | JMP_SW1_1 | Jumper:SolderJumper-3_P1.3mm_Bridged2Bar12_RoundedPad1.0x1.5mm_NumberLabels | ~
JP2 | JMP_SW1_2 | Jumper:SolderJumper-3_P1.3mm_Bridged2Bar12_RoundedPad1.0x1.5mm_NumberLabels | ~
JP3 | JMP_SW1_1 | Jumper:SolderJumper-3_P1.3mm_Bridged2Bar12_RoundedPad1.0x1.5mm_NumberLabels | ~
JP4 | JMP_SW1_2 | Jumper:SolderJumper-3_P1.3mm_Bridged2Bar12_RoundedPad1.0x1.5mm_NumberLabels | ~
JP5 | JMP_SW1_1 | Jumper:SolderJumper-3_P1.3mm_Bridged2Bar12_RoundedPad1.0x1.5mm_NumberLabels | ~
L1 | 4.7u | Inductor_SMD:L_1206_3216Metric_Pad1.22x1.90mm_HandSolder | ~ |  | Mouser |  | Should be in book but check! specifically 1206 4.7u inductors | 786-7188 | https://www.mouser.co.uk/ProductDetail/Murata-Electronics/LQM31PN4R7M00L?qs=%2F%252BYoplLUB5ijpQp630h8dg%3D%3D
L2 | 4.7u | Inductor_SMD:L_1206_3216Metric_Pad1.22x1.90mm_HandSolder | ~ |  | Mouser |  | Should be in book but check! specifically 1206 4.7u inductors
R1 | 10k | Resistor_SMD:R_0402_1005Metric_Pad0.72x0.64mm_HandSolder | ~
R2 | 100 | Resistor_SMD:R_0402_1005Metric_Pad0.72x0.64mm_HandSolder | ~
R3 | 100 | Resistor_SMD:R_0402_1005Metric_Pad0.72x0.64mm_HandSolder | ~
R4 | 10k | Resistor_SMD:R_0402_1005Metric_Pad0.72x0.64mm_HandSolder | ~
R5 | 10k | Resistor_SMD:R_0402_1005Metric_Pad0.72x0.64mm_HandSolder | ~
R6 | 100 | Resistor_SMD:R_0402_1005Metric_Pad0.72x0.64mm_HandSolder | ~
R7 | 100 | Resistor_SMD:R_0402_1005Metric_Pad0.72x0.64mm_HandSolder | ~
R8 | 56.2k | Resistor_SMD:R_0402_1005Metric_Pad0.72x0.64mm_HandSolder | ~ |  | find
R9 | 10k | Resistor_SMD:R_0402_1005Metric_Pad0.72x0.64mm_HandSolder | ~
R10 | 29.4k | Resistor_SMD:R_0402_1005Metric_Pad0.72x0.64mm_HandSolder | ~ |  | find
R11 | 10k | Resistor_SMD:R_0402_1005Metric_Pad0.72x0.64mm_HandSolder | ~
R12 | 1K | Resistor_SMD:R_0402_1005Metric_Pad0.72x0.64mm_HandSolder | ~
R13 | 1K | Resistor_SMD:R_0402_1005Metric_Pad0.72x0.64mm_HandSolder | ~
R14 | 1K | Resistor_SMD:R_0402_1005Metric_Pad0.72x0.64mm_HandSolder | ~
R15 | 1K | Resistor_SMD:R_0402_1005Metric_Pad0.72x0.64mm_HandSolder | ~
R16 | 1.2k | Resistor_SMD:R_0402_1005Metric_Pad0.72x0.64mm_HandSolder | ~
R17 | 1.2k | Resistor_SMD:R_0402_1005Metric_Pad0.72x0.64mm_HandSolder | ~
U1 | STM32L432K | Package_DFN_QFN:UFQFPN-32-1EP_5x5mm_P0.5mm_EP3.5x3.5mm |  |  | C94784 | STM32L432KCU6 | will be difficult to find! can also try STM32L432KB, as long as its 32 pin QFN | RS 196-2081 | WHICH
U2 | S25FL128S | Library:WSON-8-1EP_8x6mm_P1.27mm_EP3.4x4.3mm |  |  |  |  | dont worry about this
U3 | MCP2562-E-MF | Package_DFN_QFN:DFN-8-1EP_3x3mm_P0.65mm_EP1.55x2.4mm | http://ww1.microchip.com/downloads/en/DeviceDoc/25167A.pdf |  |  |  | out of stock on RS, may need new PCB with larger footprint! small job | RS 824-6434
U4 | TPS562200 | Package_TO_SOT_SMD:SOT-23-6 | http://www.ti.com/lit/ds/symlink/tps563200.pdf |  | 62208 versiom |  | Should be in book! note that theres 62201 and 62208 and whatever but they all work!
U5 | TPS562200 | Package_TO_SOT_SMD:SOT-23-6 | http://www.ti.com/lit/ds/symlink/tps563200.pdf |  | ^ |  | Should be in book! | RS 133-0751
U6 | TSC2004IRTJ | Package_DFN_QFN:QFN-20-1EP_4x4mm_P0.5mm_EP2.7x2.7mm |  |  |  |  | dont worry about this, its an optional touch screen controller
X1 | 8MHz | Oscillator:Oscillator_SMD_Fordahl_DFAS15-4Pin_5.0x3.2mm | https://docs.rs-online.com/b87a/0900766b81674608.pdf |  | maybe?? | 636L3I024M00000 | is it 8 or 24?? | RS 178-2583
Y1 | 32.768KHz | Crystal:Crystal_SMD_MicroCrystal_CM9V-T1A-2Pin_1.6x1.0mm_HandSoldering | https://www.farnell.com/datasheets/1668861.pdf |  | maybe 1 left?? | 9HT12-32.768KDZF-T | Theres seemingly compatible crystals in the inventory book but idk if they are still there, or its manufacturer no. | Farnell 2819316